## Data
BGA | Package Specifications | [25 empty] | Footprint Specifications
FootprintName | FootprintDescription | Dmin | Dmax | D1ave | Emin | Emax | E1ave | A1min | A1max | A2min | A2max | Amin | Amax | Bnom | PitchD | PitchE | GridType | MatrixType | Rows | Columns | Nmax | PinCount | DepopulateBalls | RepopulateBalls | DensityLevel | DrawingNote | X | C1 | C2 | A | B | V1 | V2 | R1 | R2

## Legend - Package
Name | Value Required | Format | Description (dimensions in mm)
FootprintName | Optional | String | If blank, then auto-generated IPC naming will be used
FootprintDescription | Optional | String | If blank, then description is auto-generated
Dmin, Dmax | Yes | Real | Minimum and maximum body length along D side (A, B, C, ...)
D1ave | Yes | Real | Average length of grid along D side
Emin, Emax | Yes | Real | Minimum and maximum body length along E side (1, 2, 3, ...)
E1ave | Yes | Real | Average length of grid along E side
A1min | Yes | Real | Minimum standoff height
A1max | Optional | Real | Maximum standoff height
A2min, A2max | Optional | Real | Minimum and maximum body height
Amin | Optional | Real | Minimum overall height
Amax | Yes | Real | Maximum overall height
Bnom | Yes | Real | Average ball diameter
PitchD, PitchE | Yes | Real | Distance between ball centres, in "D" and "E" directions
GridType | Yes | P, S | P = Plain Grid, S = Staggered Grid
MatrixType | Yes | F, P, SD, TE | F = Full Matrix, P = Perimeter, SD = Selectively Depopulated, TE = Thermally Enhanced
Rows | Yes | Integer | Number of balls along D side (A, B, C, ...)
Columns | Yes | Integer | Number of balls along E side (1, 2, 3, ...)
Nmax | Yes | Integer | Maximum number of ball positions (Rows x Columns)
PinCount | Yes | Integer | Number of actual balls present
DepopulateBalls | Optional | String | Ball positions removed from matrix. Example: C5-H10,B6-B9,A1
RepopulateBalls | Optional | String | Ball positions added back into depopulated matrix. Example: C8,D6-F9
DensityLevel | Optional | L, M, N | M = Most or maximum copper (density level A), N = Nominal or median copper (density level B), L = Least or minimum copper (density level C)
DrawingNote | Optional | String | If package has other features that will affect the footprint, then enter details.

## Legend - Footprint
Name | Value Required | Format | Description (Dimensions in mm)
X | Optional | Real | Diameter of pad. If specified this overrides the calculated value. This can be used to specify a manufacturer's recommended pad size.
C1 | Optional | Real
C2 | Optional | Real
A | Optional | Real | Assembly width
B | Optional | Real | Assembly length
V1 | Optional | Real | Courtyard width
V2 | Optional | Real | Courtyard length
R1 | Optional | Real | Silkscreen width
R2 | Optional | Real | Silkscreen length