## Data
BGA | FPX library data | [5 empty] | Component data | [37 empty] | Design Option | [31 empty] | Draftngs options
[7 empty] | Sepcifications | [28 empty] | Options |  |  |  | 3D colors |  |  |  |  | Units and Decimal Place Accuracy | [8 empty] | Calcuated footprint | [7 empty] | Footprint and pad stack naming |  |  |  |  | Footprint Inculusions |  |  |  | Terminal Desnsity level | [5 empty] | Silkscreen | [15 empty] | Assembly | [7 empty] | Courtyard | [6 empty] | Origin |  |  |  |  | Component and Terminal Outlines |  |  |  | Manufacture's dimenstions
FootprintName | Case code | Manufacture | part number | mounting type | datasheet | comment | Add Fiducials* | Pin Number Method* | Terminal Type* | Pitch d* | Pitch e | Pins D* | Pins E* | Pins count | Set tab stops for* | Anom | A-Tol | A+Tol | Amin | Amax | bnom | b-Tol | b+Tol | bmin | bmax | Dnom | D-Tol | D+Tol | Dmin | Dmax | Enom | E-Tol | E+Tol | Emin | Emax | Pin1 Orientation | Origin | Pads on Assembely | Add Fiducials for Ptich less than | Primary Body | Secondary Body | Default Leads | Pin1 | Primary Polarity | Units | Sepcifications and calculations units min mm | Sepcifications and calculations units max mm | Sepcifications and calculations units min um | Sepcifications and calculations units max um | Sepcifications and calculations units inch | Sepcifications and calculations units inch | Sepcifications and calculations units mil | Sepcifications and calculations units mil | Calcuated footprint unit pad size mm | Calcuated footprint unit pad place mm | Calcuated footprint unit pad size um | Calcuated footprint unit pad place um | Calcuated footprint unit pad size inch | Calcuated footprint unit pad place inch | Calcuated footprint unit pad size mil | Calcuated footprint unit pad place mil | Footprin naming convention | Create Footprint Name Using | Replace Density level suffix with | Pad stack naming convention | Create pad stack Name using units | Ignore Manufacture's dimenstion in case (Batch build) | Inculde suffix in footprint name | Gnerate surface mount paste mask | generate through hole paste mask | pad adjustment from normal% | pad varation+ | pad size round off (decmails place) | solder mask to pad excess(+/-) | paste mask to pad excess(+/-) | courtyard Body Excess(+) | outline width | clearance to pads | Map outline to body | Offset outline away from SM body | Outline to Body Margin | Offset Outline Away From SM Body | Minimize Silkscreen lnk | Allow Expand Outline | Pin 1 Marker Size Not larger Than | Pin 1 Marker Size Not Smaller Than | Add Pin 1 marker to Footprint | Autogenerate Pin 1 Indicator Line | Reference Designator Height | Ref. Des. Width (% of Height) | Add Ref. Des. To Footprint | Add Text Value to Footprint | Outline Width | Map Outline to Body | Add Polarity indicators to footprint | Ref . Des . Height Minimum. | Ref . Des . Height Maximum | Ref . Des . Width (% of Height) | Add Ref . Des .to . Footprint | Add Text Value to Footprint | Outline Width | Add Outline to Footprint | Expand Courtyard to Include Silkscreen | Apply Courtyard Excess Option to Body | Apply Courtyard Excess Option to Pads | Contoured Outline | Minimum Contour Cut-in Gap | Outline Width | Crosshair Size | Add Crosshair to Footprint | Target Diameter | Add Target to Footprint | Component Outline Width | Add Component Outline to Footprint | Terminal Outline Width | Add Terminal Outlines to Footprint | Y | Y1
|  |  | MT41K128M16JT-125:K |  |  |  | Yes | Alphanumeric Rows | Collapsing Balls | [26 empty] | Upper Left | Centre OF Extents | None | 0.51 | Base Black | Green | Silver | Silver | White | Inches | 3 | 3 | 0 | 0 | 0 | 0 | 0 | 0 | 3 | 3 | 0 | 0 | 3 | 3 | 0 | 0 | IPC-7351B | Millimeters |  | IPC-7351B | Millimeters | No | yes | No | Yes | [6 empty] | 1.27 | 1.27 | Maximum | Yes | 0.127 | Yes | No | Yes | 0.508 | 0.508 | Yes | No | 1.016 | 2% | Yes | No | 0.025 | Maximun | No | 1.016 | 1.016 | 2% | No | No | 0.05 | Yes | Yes | Yes | Yes | No | 5 | 0.050 | 1.000 | Yes | 0.500 | No | 0.025 | No | 0.025 | No
|  |  | ADSP-BF526BBCZ-3A |  |  |  | No | Alphanumeric Rows | Non- Collapsing Balls | [26 empty] | Upper Right | Pin1 | Outline | 0.51 | Base Black | Green | Silver | Silver | White | Millmiters | 3 | 3 | 0 | 0 | 0 | 0 | 0 | 0 | 3 | 3 | 0 | 0 | 3 | 3 | 0 | 0 | IPC-7351B | Millimeters |  | IPC-7351B | Millimeters | No | yes | No | No
|  |  | STM32F437IIH6 |  |  |  | Yes | Alphanumeric Rows | [27 empty] | Upper Bottom | Pin1 | filled | 0.51 | Base Black | Green | Silver | Silver | White | Millmiters | 3 | 3 | 0 | 0 | 0 | 0 | 0 | 0 | 3 | 3 | 0 | 0 | 3 | 3 | 0 | 0 | IPC-7351B | Millimeters |  | IPC-7351B | Millimeters | No | yes | No | No
not active
Mondatry
optional

## Legend - Package
Name | Value Required | Format | Description (dimensions in mm)
| Optional | String | If blank, then auto-generated IPC naming will be used
FootprintDescription | Optional | String | If blank, then description is auto-generated
Dmin, Dmax | Yes | Real | Minimum and maximum body length along D side (A, B, C, ...)
D1ave | Yes | Real | Average length of grid along D side
Emin, Emax | Yes | Real | Minimum and maximum body length along E side (1, 2, 3, ...)
E1ave | Yes | Real | Average length of grid along E side
A1min | Yes | Real | Minimum standoff height
A1max | Optional | Real | Maximum standoff height
A2min, A2max | Optional | Real | Minimum and maximum body height
Amin | Optional | Real | Minimum overall height
Amax | Yes | Real | Maximum overall height
Bnom | Yes | Real | Average ball diameter
PitchD, PitchE | Yes | Real | Distance between ball centres, in "D" and "E" directions
GridType | Yes | P, S | P = Plain Grid, S = Staggered Grid
MatrixType | Yes | F, P, SD, TE | F = Full Matrix, P = Perimeter, SD = Selectively Depopulated, TE = Thermally Enhanced
Rows | Yes | Integer | Number of balls along D side (A, B, C, ...)
Columns | Yes | Integer | Number of balls along E side (1, 2, 3, ...)
Nmax | Yes | Integer | Maximum number of ball positions (Rows x Columns)
PinCount | Yes | Integer | Number of actual balls present
DepopulateBalls | Optional | String | Ball positions removed from matrix. Example: C5-H10,B6-B9,A1
RepopulateBalls | Optional | String | Ball positions added back into depopulated matrix. Example: C8,D6-F9
DensityLevel | Optional | L, M, N | M = Most or maximum copper (density level A), N = Nominal or median copper (density level B), L = Least or minimum copper (density level C)
DrawingNote | Optional | String | If package has other features that will affect the footprint, then enter details.

## Legend - Footprint
Name | Value Required | Format | Description (Dimensions in mm)
X | Optional | Real | Diameter of pad. If specified this overrides the calculated value. This can be used to specify a manufacturer's recommended pad size.
C1 | Optional | Real
C2 | Optional | Real
A | Optional | Real | Assembly width
B | Optional | Real | Assembly length
V1 | Optional | Real | Courtyard width
V2 | Optional | Real | Courtyard length
R1 | Optional | Real | Silkscreen width
R2 | Optional | Real | Silkscreen length